## Sheet1
Sr. No. | VendorErrorCode | info | errorCode | Error Description | connectorId | Status
|  | (in StatusNotification) | (in StatusNotification)
1 | "1" | "BMSCommunicationTimeout" | "EVCommunicationError" | BMS communication timeout, Vehicle Charging Failure in CCS line. | >=1 | SuspendedEV
2 | "4" | "ChargeParameterDiscovery - external voltage" | "ERR_CPD_EXTVOLT" | External voltage check can be disabled by NOEXTERNALVOLTAGECHECK in ccs.cfg External voltage (voltage at Plug) is measured at ChargeParameterDiscoveryPhase. Typically indicating issues on the EV side. | >=1 | Finishing
3 | "5" | "ChargeParameterDiscovery - no value for external voltagee" | "ERR_CPD_NOVOLT" | External voltage check can be disabled by NOEXTERNALVOLTAGECHECK in ccs.cfg Check is performed at ChargeParameterDiscoveryPhase. If no external voltage is measured after 2s this error will be triggered. | >=1 | Finishing
4 | "6" | "WeldingDetection - no value for external voltage" | "ERR_WDT_NOVOLT" | No value was reported back to the stack during welding detection phase. | >=1 | Finishing
5 | "8" | "CommunicationError" | "InternalError" | Communication error between SECC/SECC-LE and Application Board | >=0 | Unavailable
6 | "9" | "iso monitor detected a failure" | "ERR_ISOMONITOR" | Isolation fault is detected. When the state of Digital In connected to the relay output of the Isolation monitor for error detection is changed to false, the error is triggered. | >=1 | Finishing
7 | "14" | "PowerModuleFailure" | "InternalError" | Power Module Failure | >=0 | Faulted
8 | "15" | "PowerModuleCommError" | "InternalError" | Communication error is detected in the PM or Power Module (PM) non-response is detected. Communication occurred but garbage data from Power Module. | >=1 | Faulted
9 | "16" | "NoError" | "NoError" | No Error present | >=0 | Available
10 | "17" | "EmergencyPressed" | "OtherError" | EMERGENCY STOP button pressed | >=0 | Faulted
11 | "18" |  | "OtherError" | Any door opened | >=0 | Faulted
12 | "19" | "PowerFailure" | "OtherError" | Power Failure | >=0 | Faulted
13 | "21" | "CableCheck - ramp up to max voltage failed" | "ERR_CCH_RAMPUPVOLT" | Voltage on side B failed to ramp up to target voltage (EVSE MaxVoltage) in cablecheck. | >=1 | Finishing
14 | "22" | "CableCheck - ramp down to max voltage failed" | "ERR_CCH_RAMPDOWNVOLT" | converters failed to reach the minimum voltage in cable check | >=1 | Finishing
15 | "24" | "CableCheck - current too high" | "ERR_CCH_CURTOOHIGH" | Isolation monitor checks for leakage current If the current is higher than configuration then the error is triggered | >=1 | Finishing
16 | "26" | "InputUnderVoltage" | "UnderVoltage" | Under Voltage of Incoming Line : L1/L2/L3 Phase | >=0 | Faulted
17 | "27" | "CableHighTemperature" | "HighTemperature" | Temperature at DC CABLE-Gun increases. | >=1 | Faulted
18 | "28" | "PreCharge - requested voltage exceeds min/max" | "ERR_PCH_VOLTMINMAX" | The EV target voltage exceeds the maximum of either the EVSE maximum or the EV maximum communicated in ChargeParameterDiscovery | >=1 | Finishing
19 | "29" | "CurrentDemand - circuit error" | "ERR_CDM" | values for current and voltage measured send by the converter are invalid or out of limits. | >=1 | Finishing
20 | "30" | "CurrentDemand - invalid min/max values" | "ERR_CDM_INVALMINMAX" | CurrentDemand Voltage/Current/Power exceeds EV limits | >=1 | Finishing
21 | "31" | "StopCharging - ramp down current failed" | "ERR_SCH_RAMPDOWNCUR" | When stop charging, the current does not ramp down below the stopChargingCurrent within 1s, this error is triggered. Default stop charging current is 1A. | >=1 | Finishing
22 | "34" | "lost pilot stateC" | "ERR_LOSTSTATEC" | After entering pilot state C before stopping charging, an invalid state is detected. | >=1 | Finishing
23 | "35" | "pilot stateC while stop charging" | "ERR_STATECWHILESTOP" | Invalid pilot state C is detected while stop charging | >=1 | Finishing
24 | "36" | "expected pilot state change timed out" | "ERR_CPTIMEOUT" | when in Cable Check state C is not detected within the required time frame. When stop charging state B is not detected within required time frame | >=1 | Finishing
25 | "37" | "V2G - message error (e.g. unexpected)" | "ERR_V2GMSG_ERR" | V2G Message sequence invalid | >=1 | Finishing
26 | "39" | "V2G - message timeout" | "ERR_V2GMSG_TOUT" | Reached waiting time for V2G message | >=1 | Finishing
27 | "40" | "V2G - message response sending failed" | "ERR_V2GMSG_SENT" | Message was invalid or v2g-server could not send the message. When coupled with encoding error, the message to send was not valid or initialized correctly. | >=1 | Finishing
28 | "41" | "ERR_EMERG_SHUTDOWN, Emergency shutdown triggered NOT by Vehicle" | "ERR_EMERG_SHUTDOWN" | An e-stop triggered whenever any error is reported. | >=1 | Finishing
29 | "54" | "ERR_EVCOM, EV communication problem detected" | "ERR_EVCOM" | PLC link is lost in CCS CAN communication to EV is lost in CHAdeMO | >=1 | Finishing
30 | "67" | "ERR_EV_DROPPED, vehicle ended with unexpected pilot state B" | "ERR_EV_DROPPED" | The EV stops charging in an emergency shutdown manner. Possible cause could be that EV decided to stop the session early as a result of a v2g communication. | >=1 | Finishing
31 | "69" | "ERR_INTERNAL_COMM, internalcommunication error" | ERR_INTERNAL_COMM | If internal circuit control is used, this indicates an issue on CAN interface to the converters. Also covers Modbus communication failure and CANbus communication failure to other charger internal components. | >=1 | Finishing
32 | "75" | "IMDResistance" | "InternalError" | Isolation resistance between DC+ to Earth or DC− to Earth has dropped below limit, indicating a possible insulation leakage in the DC system. | >=0 | Faulted
33 | "78" | "IMDFaultC1" | "InternalError" | GUN A Isolation Monitoring Device (IMD) fault detected due to IMD being powered OFF or loss of communication between IMD 1 and SECC. | >=0 | Faulted
34 | "79" | "IMDFaultC2" | "InternalError" | GUN B Isolation Monitoring Device (IMD) fault detected due to IMD being powered OFF or loss of communication between IMD 2 and SECCLE. | >=0 | Unavailable
35 | "80" | "ACEnergyMeterFail" | "InternalError" | AC Energy Meter fault detected due to the meter being powered OFF or communication failure between the AC meter and SECC. | >=0 | Faulted
36 | "82" | "CabinetTempHigh" | "HighTemperature" | Temperature in the charger (cabinet) increases. | >=0 | Faulted
37 | "83" | "ModuleOutletTempHigh" | "HighTemperature" | Temperature at module outlet area increases. | >=0 | Faulted
38 | "84" | "CommunicationError" | "InternalError" | Communication error between Application Board and Router | >=0 | Unavailable
38 | "85" | "InputOverVoltage" | "OverVoltage" | Over Voltage of incoming line in L1/L2/L3 Phase | >=0 | Faulted
40 | "86" | "ACContactorFail" | "PowerSwitchFailure" | AC contactor fail in CCS line, Auxiliary Contact on AC Contactor | >=0 | Faulted
41 | "87" | "ReaderError" | "ReaderFailure" | RFID Reader Comm Error,Charger not reading the RFID card | >=0 | SuspendedEVSE
42 | "88" | "EVCOM" | "EVCommunicationError" | EV communication problem detected PLC link is lost in CCS, PLC comm. might be closed abruptly (and for Chademo there are different locations) | >=1 | SuspendedEV
43 | "89" | "EVDROPPED" | "EVCommunicationError" | Vehicle ended with unexpected pilot state B The EV stops charging in an emergency shutdown manner. Possible cause could be that EV decided to stop the session early. | >=1 | SuspendedEV
44 | "90" | "GroundFault" | "GroundFailure" | *If Ground fault device is connected | >=0 | Faulted
Voltage between Earth and Neutral exceeds 6/10V AC.