## Ador
Sr. No. | Charger OEM | Applicable Models | Charger Send "StatusNotification Details"? | Message on Charger Display | As per OCPP1.6J in StatusNotificationDetails |  |  |  |  | Implemented Error Infromation
[5 empty] | vendorid | vendorErrorCode | status | errorCode | info | Error Description | Set Conditions for error generation | Set Time | Clear Conditions for error | Clear Time | Root Cause (Vehicle/Charger) | Check Points | Recommanded Solution
1 | Quench | Quench DC Fast Charger | Yes | BMS Communication Timeout (One-shot 5 s popup) | Quench | 1 | Faulted | EVCommunicationError | BMS_CommunicationTimeout | BMS (Battery Management System) communication timeout during charging. | BMS communication message not received within timeout during active charging | On timeout | Session ended or BMS comm restored | On session end | Vehicle | Check vehicle BMS communication status; check CCS cable data pins (CP, PP); verify EV CCS protocol operation | Retry charging session; check cable data pins; test with another charger; check EV BMS health
2 | Quench | Quench DC Fast Charger | Yes | ChargeParameterDiscovery Failed | Quench | 4 | Faulted | EVCommunicationError | CPD_ExternalVoltage | External voltage check failed during ChargeParameterDiscovery phase - HV battery voltage cannot be detected at plug. | External voltage at plug not detected or outside expected range during CPD phase | On detection | Session ended or retry successful | On session end / retry | Vehicle / Charger | Check connector HV pins for damage; check pre-charge circuit; verify EV HV battery is live; check SECC voltage measurement circuit | Disconnect and reconnect cable; retry session; inspect connector pins; check vehicle HV system
3 | Quench | Quench DC Fast Charger | Yes | No External Voltage Detected | Quench | 5 | Faulted | EVCommunicationError | ERR_CPD_NOVOLT | No external voltage measured at plug during ChargeParameterDiscovery phase. If no external voltage is detected after 2 s, this error is triggered. NOEXTERNALVOLTAGECHECK flag in ccs.cfg can disable this check. | No external voltage detected at plug within 2 s during ChargeParameterDiscovery phase | ~2 s | Session ended; new session initiated | On new session | Vehicle / Charger | Check CCS connector HV pins for damage; verify EV HV battery is live and connected; check charger pre-charge circuit; verify voltage measurement circuit on SECC | Disconnect and reconnect cable; retry session; inspect connector HV pins; check vehicle HV system
4 | Quench | Quench DC Fast Charger | Yes | Welding Detection Failed | Quench | 6 | Faulted | OtherError | ERR_WDT_NOVOLT | No external voltage value was reported back to the SECC stack during the welding detection phase. | No external voltage value reported during welding detection phase | On detection | Session ended; new session initiated | On new session | Charger / Vehicle | Check DC contactor welding detection circuit; check HV interlock; verify DC voltage sensor operation; inspect DC bus voltage at contactors | Check DC contactors for welding; inspect HV interlock circuit; check voltage sensor wiring; restart charger
5 | Quench | Quench DC Fast Charger | Yes | Internal Communication Error (SECC) | Quench | 8 | Unavailable | InternalError | CommunicationError | Communication error between SECC/SECC-LE and the Application Board. | Communication link between SECC/SECC-LE and Application Board is lost | On detection | Communication restored | On recovery | Charger | Check internal Ethernet/serial cable between SECC and Application Board; check SECC firmware version; verify IP/network settings; check Application Board power supply | Re-seat internal cable connectors; restart SECC and Application Board; verify network configuration; update SECC firmware
6 | Quench | Quench DC Fast Charger | Yes | Isolation Monitor Fault | Quench | 9 | Faulted | GroundFailure | ERR_ISOMONITOR | Isolation fault detected. When the Digital Input connected to the relay output of the Isolation Monitor changes to false, this error is triggered. | Digital In (relay output of IMD) changes to false indicating isolation fault | On detection (immediate) | IMD relay output returns to normal; isolation resistance confirmed safe | On IMD fault clear | Charger / Vehicle | Check IMD device (Bender/Gongyuan) LED status; check DC bus insulation resistance; check EV HV battery insulation; verify IMD digital relay output wiring to SECC | Test EV on another charger to isolate fault; inspect DC bus wiring and insulation; check vehicle HV system; replace IMD device if faulty
7 | Quench | Quench DC Fast Charger | Yes | Power Module Failure | Quench | 14 | Faulted | InternalError | PowerModuleFailure | Internal failure detected in one or more DC power modules. | moduleFailure flag (can1_RX_m0/m1/m2/m3_moduleFailure) set on any power module for 6 consecutive counts | ~6 s | moduleFailure flag cleared on all power modules | Immediate on flag clear | Charger | Check power module fault LED/status; check module CAN bus communication (can1_RX_time); inspect module firmware version; check DC output wiring and bus voltage | Restart charger; if fault persists on specific module - replace faulty power module; update firmware
8 | Quench | Quench DC Fast Charger | Yes | Power Module Comm Error - Gun A (5 s popup) | Quench | 15 | Faulted | InternalError | PowerModuleCommError_GunA | CAN communication to power module lost during active charging on Gun A. | CAN1 comm timeout (can1_RX_time.conv_timeout=true) during charging phase (phs 5-7), after 5 s grace period; threshold = 25 counts | ~25 s after grace period | CAN comm restored (no timeout) for 3 consecutive cycles, or gun exits charging phase | ~3 s or on phase exit | Charger | Check CAN bus termination resistors (120 ohm at each end); inspect CAN bus cables between controller and power modules; check power module status LEDs | Check and secure CAN bus connectors; replace CAN cable if damaged; restart charger
9 | Quench | Quench DC Fast Charger | Yes | Power Module Comm Error - Gun B (5 s popup) | Quench | 15 | Faulted | InternalError | PowerModuleCommError_GunB | CAN communication to power module lost during active charging on Gun B. | CAN1 comm timeout during charging phase (phs 5-7) on outlet 2, after 5 s grace period; threshold = 25 counts | ~25 s after grace period | CAN comm restored for 3 consecutive cycles, or gun exits charging phase | ~3 s or on phase exit | Charger | Check CAN bus termination resistors (120 ohm at each end); inspect CAN bus cables between controller and power modules; check power module status LEDs | Check and secure CAN bus connectors; replace CAN cable if damaged; restart charger
10 | Quench | Quench DC Fast Charger | No | No Error | Quench | 16 | Available | NoError | NoError | No active error - charger is in normal operation. | N/A - default state when no fault condition exists | N/A | N/A | N/A | N/A | N/A | N/A
11 | Quench | Quench DC Fast Charger | Yes | Emergency Stop Activated | Quench | 17 | Faulted | OtherError | EmergencyPressed | Emergency Stop button pressed on the charger cabinet. | IO source 'emergency' active; counter threshold = 1 | Immediate (~1 s) | 'emergency' IO inactive for 3 consecutive stable cycles | ~3 s | Charger / External | Check all E-Stop buttons on charger front panel, sides and any external E-Stop interlock; verify no latching fault condition | Ensure area is safe; twist/release E-Stop button; verify no downstream fault before restarting
12 | Quench | Quench DC Fast Charger | Yes | Charger Door is Open! | Quench | 18 | Faulted | OtherError | DoorOpen | Charger cabinet door opened during operation. | IO source 'door_open' active for 2 consecutive counts | ~2 s | 'door_open' IO inactive for 3 consecutive stable cycles | ~3 s | Charger | Check all cabinet doors are fully closed and latched; check door interlock switch/magnetic sensor; check wiring to door sensor | Close and secure charger cabinet door; if door switch is faulty, replace door interlock sensor
13 | Quench | Quench DC Fast Charger | Yes | Power Failure | Quench | 19 | Faulted | OtherError | PowerFailure | Power Failure: AC input power lost to the charger. | IMD/Bender offline AND (any phase voltage < 200 V OR all phases < UV threshold (320 V) OR power module unavailable); counter threshold = 1 | ~1 s | AC meter online stable OR all phases > 200 V for 3 consecutive cycles | ~3-6 s | Charger / Grid | Check 3-phase input supply at incoming terminal; check MCB, isolator and fuse status; verify AC meter (Selec) connectivity | Restore 3-phase AC supply; reset tripped MCB/fuse; check input contactor
14 | Quench | Quench DC Fast Charger | Yes | Cable Check Failed - Ramp Max Voltage | Quench | 21 | Faulted | OtherError | CableCheck_RampMaxVolt | Voltage on DC output failed to ramp up to target voltage during Cable Check phase. | DC output voltage fails to reach target ramp voltage during Cable Check within required time | On detection | Session ended; new session initiated | On new session | Charger | Check power module output voltage; check cable check relay operation; verify DC bus voltage; check power module firmware | Restart session; check power module health; verify cable check relay wiring; update firmware
15 | Quench | Quench DC Fast Charger | Yes | StopCharging - Ramp Down Failed | Quench | 22 | Faulted | OtherError | StopCharging_RampDownFail | During stop charging, output current did not ramp below stop threshold (5 A) within 1 second. | Stop charging command issued but current does not ramp below stopThreshold within 1 s | ~1 s after stop command | Session ended; gun unplugged | On unplug | Charger | Check power module current regulation; check DC output contactor operation; verify stop charging current threshold configuration | Check power module health; inspect DC output contactors; restart charger; update firmware
16 | Quench | Quench DC Fast Charger | Yes | Cable Check - Current Too High | Quench | 24 | Faulted | OtherError | ERR_CCH_CURTOOHIGH | Isolation monitor detected leakage current above configured threshold during Cable Check phase. | Leakage current measured by isolation monitor exceeds configured threshold during Cable Check | On detection | Session ended; new session initiated | On new session | Vehicle / Charger | Check cable and connector for insulation damage or moisture; check DC bus for ground fault; inspect IMD isolation resistance reading; verify IMD leakage current threshold configuration | Inspect CCS cable and connector for moisture or damage; check vehicle HV insulation resistance; adjust IMD threshold if configured too sensitively; replace cable if insulation damaged
17 | Quench | Quench DC Fast Charger | Yes | Input Under Voltage | Quench | 26 | Faulted | UnderVoltage | ERR_UNDER_VOLTAGE | Input AC supply voltage is below minimum threshold on one or more phases. | Any phase voltage < UV threshold (default 320 V configurable) OR any phase < 200 V with IMD online; counter threshold = 55 counts | ~55 s | All phases > (UV threshold + 10 V hysteresis = 330 V) for 3 consecutive cycles | ~3-6 s | Charger / Grid | Measure input line-to-line voltage on all 3 phases at charger incoming terminal; check grid quality and voltage dip events; verify charger input cable rating | Contact grid operator to rectify low voltage; check charger input connections for loose contacts
18 | Quench | Quench DC Fast Charger | Yes | Gun A Temperature High (5 s popup) | Quench | 27 | Faulted | HighTemperature | GunATemperatureHigh | Charging gun A cable or connector temperature exceeded safe limit. | IO source 'guna1_temp' or 'guna2_temp' active for 6 consecutive counts | ~6 s | IO source 'guna1_temp' and 'guna2_temp' both inactive for 3 consecutive stable cycles | ~3 s | Charger / Vehicle | Check Gun A connector and cable for damage, bent pins or loose contact; check gun A NTC thermistor resistance; verify connector is properly mated with vehicle | Disconnect gun A and inspect connector; replace gun if damaged; ensure correct insertion; check cooling of cable
19 | Quench | Quench DC Fast Charger | Yes | Gun B Temperature High (5 s popup) | Quench | 27 | Faulted | HighTemperature | GunBTemperatureHigh | Charging gun B cable or connector temperature exceeded safe limit. | IO source 'gunb1_temp' or 'gunb2_temp' active for 6 consecutive counts | ~6 s | IO source 'gunb1_temp' and 'gunb2_temp' both inactive for 3 consecutive stable cycles | ~3 s | Charger / Vehicle | Check Gun B connector and cable for damage, bent pins or loose contact; check gun B NTC thermistor resistance; verify connector is properly mated with vehicle | Disconnect gun B and inspect connector; replace gun if damaged; ensure correct insertion; check cooling of cable
20 | Quench | Quench DC Fast Charger | Yes | Pre-Charge Voltage Limit Error | Quench | 28 | Faulted | EVCommunicationError | ERR_PCH_VOLTMINMAX | The EV target voltage during PreCharge exceeds the maximum of either the EVSE maximum or the EV maximum communicated in ChargeParameterDiscovery. | EV target voltage exceeds EVSE max or EV-communicated max during PreCharge phase | On detection | Session ended; new session initiated | On new session | Vehicle / Charger | Check EV charging profile and BMS voltage limits reported in ChargeParameterDiscovery; verify charger EVSE maximum voltage configuration; review V2G session log for parameter exchange | Update EV firmware; check and correct charger EVSE voltage limit configuration; test with another vehicle
21 | Quench | Quench DC Fast Charger | Yes | Current Demand Circuit Error | Quench | 29 | Faulted | OtherError | ERR_CDM | Values for current and voltage measured and sent by the converter are invalid or out of limits during CurrentDemand phase. | Converter measurement values for current/voltage are invalid or out of limits during CurrentDemand phase | On detection | Session ended; new session initiated | On new session | Charger | Check power module output voltage and current sensor readings; check converter CAN communication status; verify converter firmware version; inspect power module for fault LEDs | Restart charger; check converter sensor calibration; update converter/power module firmware; replace faulty converter if fault persists
22 | Quench | Quench DC Fast Charger | Yes | CurrentDemand Range Error | Quench | 30 | Faulted | OtherError | ERR_CDM_INVALIDRANGE | Current Demand voltage/current power request from EV exceeds EVSE maximum limits. | EV requests voltage or current beyond EVSE rated limits during CurrentDemand phase | On detection | Session ended | On session end | Vehicle | Check EV charging profile and BMS limits; verify EV communicates correct power request; check SECC power limit configuration | Update EV firmware; check charger power limits configuration; test with another vehicle
23 | Quench | Quench DC Fast Charger | Yes | Stop Charging - Current Ramp Down Failed | Quench | 31 | Faulted | OtherError | ERR_SCH_RAMPDOWNCUR | When stop charging command is issued, the output current did not ramp down below the stopChargingCurrent threshold (1 A) within 1 second. | Stop charging command issued but output current does not ramp below 1 A threshold within 1 s | ~1 s after stop command | Session ended; gun unplugged | On unplug | Charger | Check power module current regulation response; check DC output contactor operation; verify stop charging current threshold (stopChargingCurrent) configuration in charger settings | Check power module health and current regulation; inspect DC output contactors for welding; restart charger; update firmware if needed
24 | Quench | Quench DC Fast Charger | Yes | Lost Pilot State | Quench | 34 | Faulted | OtherError | LostPilotState | Invalid pilot state detected after entering pilot state E before stop charging sequence completes. | Pilot state becomes invalid after entering state E prior to stop sequence | On detection | Session ended; gun unplugged | On unplug | Vehicle / Charger | Check CP signal continuity; verify EV pilot state machine; inspect cable for intermittent contact at CP pin | Disconnect and reconnect cable; test EV with another charger; inspect CP pin contact
25 | Quench | Quench DC Fast Charger | Yes | Pilot State Error During Stop | Quench | 35 | Faulted | OtherError | PilotStateOnStopCharging | Invalid pilot state E detected while stop charging sequence is in progress. | Pilot state E detected unexpectedly during stop charging | On detection | Session ended; gun unplugged | On unplug | Vehicle / Charger | Check CP signal; check EV pilot state response during stop; inspect cable CP continuity | Unplug and replug; check CP circuit; test with another EV
26 | Quench | Quench DC Fast Charger | Yes | Pilot State Change Timeout | Quench | 36 | Faulted | OtherError | PilotStateChangeTimeout | Pilot state did not transition within required time (state C not detected at Cable Check, or state B not detected at stop). | Pilot state change not observed within timeout period during cable check or stop sequence | On timeout expiry | Session ended; gun unplugged and reconnected | On unplug / new session | Vehicle / Charger | Check CP signal continuity in cable; check CP voltage levels at gun connector; verify EV CP response; check pilot signal circuit on charger | Disconnect and reconnect cable; test with another EV; inspect CP pin and cable; check pilot circuit in charger
27 | Quench | Quench DC Fast Charger | Yes | V2G Message Sequence Error | Quench | 37 | Faulted | OtherError | V2G_MessageSequenceError | V2G message sequence is invalid - unexpected or out-of-sequence message received. | Invalid or unexpected V2G message received during V2G sequence | On detection | Session ended; new session started | On new session | Vehicle / Charger | Check EV V2G stack version; check SECC V2G firmware; review session logs for sequence details | Update SECC and EV firmware; ensure V2G protocol compatibility
28 | Quench | Quench DC Fast Charger | Yes | V2G Message Timeout | Quench | 39 | Faulted | OtherError | V2G_MessageTimeout | Waiting time for V2G message response from EV exceeded timeout limit. | V2G sequence message response not received within timeout period | On timeout expiry | Session ended; new session started | On new session | Vehicle / Charger | Check EV V2G communication capability; check SECC V2G firmware; check network latency; verify V2G protocol version compatibility | Retry session; update SECC firmware; verify EV V2G configuration
29 | Quench | Quench DC Fast Charger | Yes | V2G Message Send Failed | Quench | 40 | Faulted | OtherError | V2G_MessageSendFail | V2G message to EV was invalid or could not be sent - encoding error or message server failure. | V2G response message invalid or send failure detected during V2G sequence | On detection | Session ended; new session started | On new session | Vehicle / Charger | Check SECC V2G firmware version; check EV V2G compatibility; verify network/server connectivity for V2G | Update SECC firmware; test with V2G-compatible EV; check V2G server connection
30 | Quench | Quench DC Fast Charger | Yes | Emergency Shutdown Triggered | Quench | 41 | Faulted | OtherError | EmergencyShutdown | An emergency stop was triggered internally while the system was in stop charging state. | E-stop condition detected during stop charging process | On detection | E-stop condition resolved and new session started | After E-stop resolved | Charger / External | Check E-Stop button state; check all interlock conditions; verify no E-stop wired condition is active | Release E-Stop condition; ensure safe state; restart charger
31 | Quench | Quench DC Fast Charger | Yes | EV Communication Lost (SECC Level) | Quench | 54 | Faulted | EVCommunicationError | ERR_EVCOM | PLC link is lost in CCS communication (SECC-level detection). PLC comm closed abruptly. | PLC link between SECC and EV lost at firmware level during charging or handshake | On detection | Session ended or new session | On session end | Vehicle / Charger | Check SECC PLC modem operation; check CP signal; check CCS cable PLC coupling; verify EV CCS compatibility | Retry session; check cable; replace CCS cable if damaged; check vehicle CCS system
32 | Quench | Quench DC Fast Charger | Yes | EV Dropped Session (SECC Level) | Quench | 67 | Faulted | EVCommunicationError | ERR_EV_DROPPED | Vehicle ended charging with unexpected pilot state - EV emergency shutdown detected at SECC level. | Unexpected pilot state change (emergency-style) detected by SECC firmware | On detection | Session ended; gun unplugged | On unplug | Vehicle | Check vehicle BMS and HV system; inspect CP line continuity in cable; check EV fault codes | Test with another charger; inspect cable CP continuity; check EV HV system for faults
33 | Quench | Quench DC Fast Charger | Yes | Internal Communication Failure | Quench | 69 | Faulted | InternalError | ERR_INTERNAL_COMM | Internal communication error - CAN I/O bus issue or USB-UART (Modbus) communication failure between SECC and HMI/charger internal components. | Internal CAN bus or Modbus USB-UART communication failure detected | On detection | Internal communication restored | On recovery | Charger | Check internal CAN bus connections; check USB-UART cable between SECC and HMI; verify CAN termination; check firmware version compatibility | Re-seat internal CAN and USB cables; restart charger; update firmware; replace USB-UART adapter if faulty
34 | Quench | Quench DC Fast Charger | Yes | IMD Resistance Fault - Gun A | Quench | 75 | Faulted | InternalError | ERR_IMD_RESISTANCE | Insulation resistance below safe threshold detected on Gun A (EV chassis insulation fault). | IMD insulation resistance (positive or negative pole to ground) not equal to 60000 ohm AND GPIO_470 confirms fault; threshold = 1 count (fast 20 ms loop) | ~20 ms (immediate on GPIO confirmation) | Gun A unplugged (pilot state = 0 or 1); error data cleared on unplug | On Gun A unplug | Vehicle | Check vehicle HV battery insulation resistance; inspect charging cable and connector pins for damage or moisture; check IMD Gongyuan sensor wiring; verify GPIO_470 signal | Test EV on another charger to isolate fault; inspect connector for moisture/damage; check vehicle HV system; replace cable if damaged
35 | Quench | Quench DC Fast Charger | Yes | IMD Resistance Fault - Gun B | Quench | 75 | Faulted | InternalError | ERR_IMD_RESISTANCE | Insulation resistance below safe threshold detected on Gun B (EV chassis insulation fault). | IMD insulation resistance (positive or negative pole to ground) not equal to 60000 ohm AND GPIO_470 confirms fault (Gun B side); threshold = 1 | ~20 ms | Gun B unplugged (pilot state = 0 or 1) | On Gun B unplug | Vehicle | Check vehicle HV battery insulation resistance on Gun B side; inspect Gun B cable and connector for damage or moisture; verify GPIO_470 signal for controller 2 | Test EV on another charger; inspect Gun B connector for moisture/damage; check vehicle HV isolation; replace cable if damaged
36 | Quench | Quench DC Fast Charger | Yes | IMD Device Fault - Controller 1 | Quench | 78 | Faulted | InternalError | ERR_IMD_FAULT_C1 | Isolation Monitoring Device (IMD) for Gun A (Controller 1) offline while Gun B IMD is online. | Controller 1 IMD offline AND Controller 2 IMD online (OR both offline but AC voltage > 200 V available); threshold = 55 counts | ~55 s | Controller 1 IMD back online for 5 consecutive stable cycles | ~5 s | Charger | Check IMD device (Gongyuan/Bender) power supply for Controller 1; check Modbus/CAN communication cable between controller 1 and IMD; check IMD device LED status indicators | Power cycle the IMD device; check and re-seat communication cables; replace IMD device if communication not restored
37 | Quench | Quench DC Fast Charger | Yes | IMD Device Fault - Controller 2 | Quench | 79 | Faulted | InternalError | ERR_IMD_FAULT_C2 | Isolation Monitoring Device (IMD) for Gun B (Controller 2) offline while Gun A IMD is online. | Controller 2 IMD offline AND Controller 1 IMD online; threshold = 55 counts | ~55 s | Controller 2 IMD back online for 5 consecutive stable cycles | ~5 s | Charger | Check IMD device power supply for Controller 2; check Modbus/CAN cable from controller 2 to IMD; check IMD LED status | Power cycle Controller 2 IMD; re-seat communication cables; replace IMD device if fault persists
38 | Quench | Quench DC Fast Charger | Yes | AC Energy Meter Failure | Quench | 80 | Faulted | InternalError | ERR_AC_EM_FAIL | AC Energy Meter (Selec) offline while IMD device is online (only active when powerSaveInIdleMode is enabled). | powerSaveInIdleMode=true AND AC meter (modbus.selec.online=false) AND at least one IMD online; threshold = 23 counts | ~23 s | AC meter back online for 5 consecutive stable cycles | ~5 s | Charger | Check Selec AC energy meter power supply (24 V DC); check RS485 Modbus cable and termination resistors; verify Modbus address matches configuration; check meter LED status | Restore power to AC meter; check and replace RS485 cable; verify Modbus address (default 1) in meter settings; power-cycle meter
39 | Quench | Quench DC Fast Charger | Yes | Cabinet Temperature Is High! | Quench | 82 | Faulted | HighTemperature | CabinetTempHigh | Temperature inside charger cabinet exceeded safe operating limit. | IO source 'cab_temp' (PT4 sensor) active for 4 consecutive counts | ~4 s | 'cab_temp' IO inactive for 3 consecutive stable cycles | ~3 s | Charger | Check cabinet cooling fans operation and airflow direction; check air intake/exhaust filters for blockage; measure ambient temperature; verify PT4 sensor calibration | Clean air filters; check and replace faulty cooling fans; reduce ambient temperature; ensure adequate ventilation around charger
40 | Quench | Quench DC Fast Charger | Yes | Outlet Temperature Is High! | Quench | 83 | Faulted | HighTemperature | ModuleOutletTempHigh | Temperature at power module outlet area exceeded limit. | IO source 'outlet_temp' (PT5 sensor) active for 4 consecutive counts | ~4 s | 'outlet_temp' IO inactive for 3 consecutive stable cycles | ~3 s | Charger | Check outlet area cooling fans; check PT5 temperature sensor wiring and calibration; measure power module output area temperature; check for excessive DC output load | Allow charger to cool down; clean cooling ducts at power module outlet; check fans; reduce output power if overloaded
41 | Quench | Quench DC Fast Charger | Yes | Communication Error (App Board to Router) | Quench | 84 | Faulted | InternalError | CommunicationError | Communication error between Application Board and Router (internal network communication lost). | Internal Ethernet/network communication between application board and router is lost | On detection | Communication restored | On recovery | Charger | Check Ethernet cable between application board and internal router; check router power supply; verify IP configuration and network settings; check board firmware | Re-seat Ethernet cable; restart router and application board; verify network configuration; update firmware if needed
42 | Quench | Quench DC Fast Charger | Yes | Input Over Voltage | Quench | 85 | Faulted | OverVoltage | InputOverVoltage | Input AC supply voltage exceeded maximum threshold on one or more phases (L1/L2/L3). | Any phase voltage > OV threshold (default 490 V configurable); counter threshold = 55 counts | ~55 s | All phases < (OV threshold - 10 V hysteresis = 480 V) for 3 consecutive cycles | ~3-6 s | Charger / Grid | Measure input line-to-line voltage on all 3 phases; check for grid overvoltage events or surge; verify charger input surge protection | Contact grid operator; check charger input surge protection / SPD devices; wait for grid voltage to normalise
43 | Quench | Quench DC Fast Charger | Yes | AC Contactor Fail | Quench | 86 | Faulted | PowerSwitchFailure | ACContactorFail | AC contactor failure detected in CCS line - Auxiliary contact on AC contactor mismatch. | Auxiliary contact feedback of AC contactor does not match commanded state | On detection | Contactor auxiliary contact feedback matches commanded state | On recovery | Charger | Check AC contactor auxiliary contact wiring; verify contactor coil voltage (24 V DC/230 V AC); inspect contactor for mechanical wear or welding; check contactor driver circuit | Replace faulty AC contactor; check auxiliary contact wiring; verify control voltage supply to contactor coil
44 | Quench | Quench DC Fast Charger | Yes | RFID Reader Error | Quench | 87 | SuspendedEVSE | ReaderFailure | ReaderError | RFID Reader communication error - charger cannot read RFID cards. | RFID reader communication failure detected; charger unable to read RFID cards | On detection | RFID reader communication restored and able to read cards | On recovery | Charger | Check RFID reader USB/serial cable connection; check reader power supply (5 V); verify RFID reader firmware version; test with a known-working RFID card; check reader LED status | Re-seat RFID reader cable; restart charger; update RFID reader firmware; replace RFID reader module if communication not restored
45 | Quench | Quench DC Fast Charger | Yes | EV Communication Lost | Quench | 88 | Faulted | EVCommunicationError | EVCOM | EV communication problem detected - PLC link lost in CCS. PLC comm may have closed abruptly. | PLC link between SECC and EV is lost during CCS handshake or charging session | On detection | Session ended or EV reconnected and new session initiated | On session end / reconnect | Vehicle / Charger | Check CCS cable PLC communication; check SECC PLC module firmware; inspect CP/PP signals; verify vehicle CCS communication capability | Disconnect and reconnect cable; restart charger; test with another CCS EV; check SECC PLC module
46 | Quench | Quench DC Fast Charger | Yes | EV Ended Session Unexpectedly | Quench | 89 | Faulted | EVCommunicationError | EVDROPPED | Vehicle ended with unexpected pilot state B - EV stopped charging abruptly (EV may have decided to stop session early). | Unexpected pilot state B detected during active charging session | On detection | Session ended and gun unplugged | On unplug | Vehicle | Check vehicle BMS health; check CP signal continuity in cable; verify EV is not triggering emergency shutdown; check if EV battery is full or has a fault | Unplug and replug cable; check vehicle for fault codes; test with another charger; inspect CP line for intermittent contact
47 | Quench | Quench DC Fast Charger | Yes | Ground Fault | Quench | 90 | Faulted | GroundFailure | GroundFault | Ground fault detected - voltage between Earth and Neutral exceeds 6/10 V AC. | IO source 'ground_fault' active for 5 consecutive counts | ~5 s | 'ground_fault' IO inactive for 3 consecutive stable cycles | ~3 s | Charger / Installation | Check earth/grounding cable continuity at charger and distribution board; measure Earth-Neutral voltage (must be < 6 V AC); check IMD (Bender/Gongyuan) device status and sensitivity setting | Fix grounding issue at charger installation; check earth conductor continuity; reduce neutral-earth voltage; adjust IMD threshold if overly sensitive